## Sheet1
Erebus Labs Sensor BOM
Rev 1 Chris Clary Initial Build 4/1/2014

Main CPU Block
Item	Qty	Reference	Value	Description	Manufacturer	Mfr Part Number
1	1	PSOC3		PSOC3 microprocessor	Cypress	CY8C3245PVI-150
2	2	C2,C3	1uF	CAP CER 1uF 25V 10% X5R 0603	Taiyo Yuden	TMK107BJ105KA-T
3	7	C4,C5,C6,C15,C16,C17,C18	0.1uF	CAP CER 0.1uF 16V Y5V 0603	Kemet	C0603C104Z4VACTU
3	2	C19,C29	22pF	CAP CER 22pF 50V NP0 0603	TDK	C1068C0G1H220J080AA
4	1	R1	5.6kΩ	RES 5.6k OHM 1/8W 5% 0805 SMD	Yageo	RC0805JR-075K6L
5	1	R11	3kΩ	RES 1.5k OHM 1/8W 5% 0805 SMD	Yageo	RC0805JR-073KL
6	1	Q1	32.768kHz	32.768KHZ 12.5PF THRU	Abracon Corp.	AB38T-32.768KHZ
7	2	R2,R7	100Ω	RES 100k OHM 1/8W 1% 0805 SMD	Yageo	RC0805FR-07100RL
8	1	R3	180Ω	RES 180 OHM 1/8W 1% 0805 SMD	Yageo	RC0805FR-07180RL
9	1		RGB	WL-SBTW SMD RGB TOP LED	Wurth Electronics	15014M173100
10	3		SPST	SWITCH TACTILE SPST-NO 0.05A 12V	TE Connectivity	2-1437565-9
Programmer Block
Item	Qty	Reference	Value	Description	Manufacturer	Mfr Part Number
7	1	C1	0.1uF	CAP CER 0.1uF 16V Y5V 0603	Kemet	C0603C104Z4VACTU
8	1	ISP		CON HEADER DUAL POSITION .05” SMD	Samtec	FTSH-105-01-L-DV-TR
USB Interface
Item	Qty	Reference	Value	Description	Manufacturer	Mfr Part Number
9	1	C13	0.1uF	CAP CER 0.1uF 16V Y5V 0603	Kemet	C0603C104Z4VACTU
10	2	R4,R5	22Ω	RES 22 OHM 1/10W 5% 0603 SMD	Yageo	RC0603JR-0712RL
11	1	R6	1.5KΩ	RES 1.5k OHM 1/8W 5% 0805 SMD	Yageo	RC0805JR-07100KL
12	1	R11	100KΩ	RES 100k OHM 1/8W 5% 0805 SMD	Yageo	RC0805JR-071K5L
13	1	X1	USB Mini B	CONN RECPT MINI USB2.0 5POS	Hirose	UX60-MB-5ST
14	1	Z1,Z2,Z3	ESD Diode	SUPRESSOR ESD 5VDC 0603 SMD	Bourne Inc.	CG0603MLC-05LE
Sensor Interface
Item	Qty	Reference	Value	Description	Manufacturer	Mfr Part Number
15	1	C13	0.1uF	CAP CER 0.1uF 16V Y5V 0603	Kemet	C0603C104Z4VACTU
16	4	R12,R13,R14,R15	10KΩ	RES 1Ok OHM 1/8W 5% 0805 SMD	Yageo	RC0805JR-0710KL
17	1	X2	RJ-45	CONN MOD R/A 8P8C	TE Connectivity	5555167-1
Power Block A
Item	Qty	Reference	Value	Description	Manufacturer	Mfr Part Number
18	2	C10,C22	10pF	CAP CER 22pF 50V 5% NP0 0805	Yageo	CC0805JRNPO9BN100
19	2	C27,C29	33pF	CAP CER 33pF 50V 5% NP0 0805	Yageo	CC0805JRNPO9BN220
20	2	C23,C26	330pF	CAP CER 330pF 50V 10% X7R 0805	Yageo	CC0805KRX7R9BB331
21	2		100pF	CAP CER 1000pF 50V 20% X7R 0402	TDK Corporation	C1005X7R1H102M05BA
22			0.047uF	CAP CER 0.047 16V 10% X5R 0402	AVX Corporation	0402YD473KAT2A
23	2		1uF	CAP CER 1uF 6.3V 20% X5R 0603	Murata Electronics	GRM188R60J105MA010
24	2	C24,C25	10uF	CAP CER 10uF 16V 10% X5R 0805	TDK Corporation	C2102X5R1C226M125AC
25	2	C22,C30	22uF	CAP CER 22uF 16V 10% X5R 0805	TDK Corporation	C21012X5R1C106K085AC
26	2		47uF	CAP TANT 47uF 10V 20% 1210	AVX Corporation	TAJB476M010RNJ
27	4	D5,D6,D7,D8	Schottkey Diode	DIODE SCHOTTKY 20V 1 A SOD323	NXP Semiconductor	PMEG2010EA,115
28	2	IC3,IC4	Switching Regulator	IC REG BUCK BOOST SYNC 0.5A 16SSOP	Linear Technology	LTC3534EGN#BPF
29	2	L1,L2	3.3uH	INDUCTOR POWER 3.3UH 1.3A SMD	TDK Corporation	VLS3015ET-3R3M
30	2		2Ω	RES 2 OHM 1/16 5% 0402 DMS	Vishay Dale	CRCW04022RD0JNED
31	4	R17,R20,R23,R26	10KΩ	RES 10k OHM 1/8W 5% 0805 SMD	Yageo	RC0805JR-0710KL
32	2	R18,R21	15KΩ	RES 15k OHM 1/8W 5% 0805 SMD	Yageo	RC0805JR-0715KL
33	2	R22,R24	162KΩ	RES 162k OHM 1/8W 1% 0805 SMD	Yageo	RC0805FR-07499KL
34	2	R16,R19	499KΩ	RES 499k OHM 1/8W 1% 0805 SMD	Yageo	RC0805FR-07162KL
35	1	R27	374KΩ	RES 374k OHM 1/8W 1% 0805 SMD	Yageo	RC0805FR-07374KL
36	1	R25	649kΩ	RES 649k OHM 1/8W 1% 0805 SMD	Yageo	RC0805JR-07649KL
37	4		1.5V	BATTERY IND ALKALINE AA SIZE	Panasonic	lLR6WA/B
38	1		Batter Case	HOLDER 4AA BATTERY CELLS WILRE LDS	MPD	BH14AA
Power Block B
Item	Qty	Reference	Value	Description	Manufacturer	Mfr Part Number
39	2	C8,C7	0.1uF	CAP ALUM 0.1uF 50V 20% RADIAL	Nichicon	UVR1H0R1MDD
40	2	C9,C12	1uF	CAP ALUM 1uF 100V 20% RADIAL	Nichicon	UPS2A010MDD1TD
41	2	C10,C11	10uF	CAP ALUM 10uF 50V 20% RADIAL	Panasonic	ECA1HHG100
42	4	D1,D2,D3,D4	Diode	DIODE GEN PURPOSE 100V 1A DO-41	Fairchild Semi.	1N4002
43	2	IC1,IC2	LDO	IC REG LDO ADJ 0.5A SOT-223	On Semiconductor	LM317MBSTT3G
44	4		1.5V	BATTERY IND ALKALINE AA SIZE	Panasonic	lLR6WA/B
45	1		Batter Case	HOLDER 4AA BATTERY CELLS WILRE LDS	MPD	BH14AA
Light Sensor
Item	Qty	Reference	Value	Description	Manufacturer	Mfr Part Number
46	1	J1	RJ-45	CONN MOD R/A 8P8C	TE Connectivity	5555167-1
48	1	PH1		PHOTOCELL 4-11K OHM 4.20 MM	Advanced Photonix	PDV-P9001
49	1	R1	10KΩ	YAGEO 10K OHM 1/4W 5% 1206	Yageo	RC1206JR-0710KL
Gas Sensor
Item	Qty	Reference	Value	Description	Manufacturer	Mfr Part Number
50	1	J1	RJ-45	CONN MOD R/A 8P8C	TE Connectivity	5555167-1
51	1	R1	30KΩ	YAGEO 30.0K OHM1/4W 1% 1206	Yageo	RC1206FR-0730KL