## Switching
Erebus Labs Switching Supply BOM
Rev 1 Chris Clary Initial Build 4/1/2014
Rev 2 Chris Clary Spilt Up the Different Power Supplies 5/26/2014
Main CPU Block
Item	Qty	Reference	Value	Description	Manufacturer	Mfr Part Number
1	1	PSOC3		PSOC3 microprocessor	Cypress	CY8C3245PVI-150
2	2	B1,B2	SPST	SWITCH TACTILE SPST-NO 0.05A 12V	TE Connectivity	2-1437565-9
3	2	C19,C20	22pF	CAP CER 22pF 50V NP0 0603	TDK	C1608C0G1H220J080AA
4	7	C4,C5,C6,C15,C16,C17,C18	0.1uF	CAP CER 0.1uF 16V Y5V 0603	Kemet	C0603C104Z4VACTU
5	2	C2,C3	1uF	CAP CER 1uF 25V 10% X5R 0603	Taiyo Yuden	TMK107BJ105KA-T
6	1	D10	RGB	WL-SBTW SMD RGB TOP LED	Wurth Electronics	150141M173100
7	2	R2,R7	100Ω	RES 100 OHM 1/8W 1% 0805 SMD	Yageo	RC0805FR-07100RL
8	1	R3	180Ω	RES 180 OHM 1/8W 1% 0805 SMD	Yageo	RC0805FR-07180RL
9	1	R11	3kΩ	RES 1.5k OHM 1/8W 5% 0805 SMD	Yageo	RC0805JR-073KL
10	3	R1,R28,R29	5.6kΩ	RES 5.6k OHM 1/8W 5% 0805 SMD	Yageo	RC0805JR-075K6L
11	1	Q1	32.768kHz	32.768KHZ 12.5PF THRU	Abracon Corp.	AB38T-32.768KHZ
Programmer Block
Item	Qty	Reference	Value	Description	Manufacturer	Mfr Part Number
12	1	C1	0.1uF	CAP CER 0.1uF 16V Y5V 0603	Kemet	C0603C104Z4VACTU
13	1	ISP		CON HEADER DUAL POSITION .05” SMD	Samtec	FTSH-105-01-L-DV-K
USB Interface
Item	Qty	Reference	Value	Description	Manufacturer	Mfr Part Number
14	1	C13	0.1uF	CAP CER 0.1uF 16V Y5V 0603	Kemet	C0603C104Z4VACTU
15	2	R4,R5	22Ω	RES 22 OHM 1/10W 5% 0603 SMD	Yageo	RC0603JR-0722RL
16	1	R6	1.5KΩ	RES 1.5k OHM 1/8W 5% 0805 SMD	Yageo	RC0805JR-071K5L
17	1	R10	100KΩ	RES 100k OHM 1/8W 5% 0805 SMD	Yageo	RC0805JR-07100KL
18	1	X1	USB Mini B	CONN RECPT MINI USB2.0 5POS	Hirose	UX60-MB-5ST
19	1	Z1,Z2,Z3	ESD Diode	SUPRESSOR ESD 5VDC 0603 SMD	Bourne Inc.	CG0603MLC-05LE
Sensor Interface
Item	Qty	Reference	Value	Description	Manufacturer	Mfr Part Number
20	1	C14	0.1uF	CAP CER 0.1uF 16V Y5V 0603	Kemet	C0603C104Z4VACTU
21	4	R12,R13,R14,R15	10KΩ	RES 1Ok OHM 1/8W 5% 0805 SMD	Yageo	RC0805JR-0710KL
22	1	X2	RJ-45	CONN MOD R/A 8P8C	TE Connectivity	5555167-1
Power Block Switching Supply
Item	Qty	Reference	Value	Description	Manufacturer	Mfr Part Number
23	2	C21,C22	10pF	CAP CER 10pF 50V 5% NP0 0805	Yageo	CC0805JRNPO9BN100
24	2	C27,C29	33pF	CAP CER 33pF 50V 5% NP0 0805	Yageo	CC0805JRNPO9BN330
25	2	C23,C26	330pF	CAP CER 330pF 50V 10% X7R 0805	Yageo	CC0805KRX7R9BB331
26	2	C9,C12	1000pF	CAP CER 1000pF 50V 20% X7R 0402	TDK Corporation	C1005X7R1H102M050BA
27	2	C8,C7	0.047uF	CAP CER 0.047 16V 10% X5R 0402	AVX Corporation	0402YD473KAT2A
28	2	C11,C32	1uF	CAP CER 1uF 6.3V 20% X5R 0603	Murata Electronics	GRM188R60J105MA01D
29	2	C24,C25	10uF	CAP CER 10uF 16V 10% X5R 0805	TDK Corporation	C2012X5R1C106K085AC
30	2	C28,C30	22uF	CAP CER 22uF 16V 10% X5R 0805	TDK Corporation	C2012X5R1C226K125AC
31	2	C10,C31	47uF	CAP TANT 47uF 10V 20% 1210	AVX Corporation	TAJB476M010RNJ
32	4	D5,D6,D7,D8	Schottkey Diode	DIODE SCHOTTKY 20V 1 A SOD323	NXP Semiconductor	PMEG2010EA,115
33	2	IC3,IC4	Switching Regulator	IC REG BUCK BOOST SYNC 0.5A 16SSOP	Linear Technology	LTC3534EGN#PBF
34	2	L1,L2	3.3uH	INDUCTOR POWER 3.3UH 1.3A SMD	TDK Corporation	VLS3015ET-3R3M
35	2	R8,R9	2Ω	RES 2 OHM 1/16 5% 0402 SMD	Vishay Dale	CRCW04022RD00JNED
36	4	R17,R20,R23,R26	10KΩ	RES 10k OHM 1/8W 5% 0805 SMD	Yageo	RC0805JR-0710KL
37	2	R18,R21	15KΩ	RES 15k OHM 1/8W 5% 0805 SMD	Yageo	RC0805JR-0715KL
38	2	R22,R24	162KΩ	RES 162k OHM 1/8W 1% 0805 SMD	Yageo	RC0805FR-07162KL
39	2	R16,R19	499KΩ	RES 499k OHM 1/8W 1% 0805 SMD	Yageo	RC0805FR-07499KL
40	1	R27	374KΩ	RES 374k OHM 1/8W 1% 0805 SMD	Yageo	RC0805FR-07374KL
41	1	R25	649kΩ	RES 649k OHM 1/8W 1% 0805 SMD	Yageo	RC0805FR-07649KL
42	4		1.5V	BATTERY IND ALKALINE AA SIZE	Panasonic	LR6XWA/2SB
43	1		Batter Case	HOLDER 4AA BATTERY CELLS WILRE LDS	MPD	BC4AAw
Light Sensor
Item	Qty	Reference	Value	Description	Manufacturer	Mfr Part Number
44	2	C33,C34	0.1uF	CAP CER 0.1uF 16V Y5V 0603	Kemet	C0603C104Z4VACTU
45	1	J2	RJ-45	CONN MOD R/A 8P8C	TE Connectivity	5555167-1
46	1	PH1	Photo Cell	PHOTOCELL 4-11K OHM 4.20 MM	Advanced Photonix	PDV-P9001
47	1	R31	10KΩ	YAGEO 10K OHM 1/4W 5% 1206	Yageo	RC1206JR-0710KL
Gas Sensor
Item	Qty	Reference	Value	Description	Manufacturer	Mfr Part Number
48	2	C35,C36	0.1uF	CAP CER 0.1uF 16V Y5V 0603	Kemet	C0603C104Z4VACTU
49	1	J3	RJ-45	CONN MOD R/A 8P8C	TE Connectivity	5555167-1
50	1	R30	30KΩ	RES 30.0K OHM1/4W 1% 1206	Yageo	RC1206FR-0730KL
51	1	X1	T2600	GAS SENSOR INDOOR POLLUTANT T-05	Figaro	T200
Interconnects
Item	Qty	Reference	Value	Description	Manufacturer	Mfr Part Number
52	1		Cat 5e	CABLE CAT 5E SHEILDED BLUE 1M	Assmann WSW Comp.	A-MCSP-80010/B-R
53	1		A Male-Mini B	USB A MALE-MINI B 5 PIN 1M	CNC Tech	102-1031-GR-00100

## LDO
Erebus Labs LDO BOM
Rev 1 Chris Clary Initial Build 4/1/2014
Rev 2 Chris Clary Spilt Up the Different Power Supplies 5/26/2014
Main CPU Block
Item	Qty	Reference	Value	Description	Manufacturer	Mfr Part Number
1	1	PSOC3		PSOC3 microprocessor	Cypress	CY8C3245PVI-150
2	2	B1,B2	SPST	SWITCH TACTILE SPST-NO 0.05A 12V	TE Connectivity	2-1437565-9
3	2	C19,C20	22pF	CAP CER 22pF 50V NP0 0603	TDK	C1608C0G1H220J080AA
4	7	C4,C5,C6,C15,C16,C17,C18	0.1uF	CAP CER 0.1uF 16V Y5V 0603	Kemet	C0603C104Z4VACTU
5	2	C2,C3	1uF	CAP CER 1uF 25V 10% X5R 0603	Taiyo Yuden	TMK107BJ105KA-T
6	1	D10	RGB	WL-SBTW SMD RGB TOP LED	Wurth Electronics	150141M173100
7	2	R17,R18	100Ω	RES 100 OHM 1/8W 1% 0805 SMD	Yageo	RC0805FR-07100RL
8	1	R16	180Ω	RES 180 OHM 1/8W 1% 0805 SMD	Yageo	RC0805FR-07180RL
9	1	R11	3kΩ	RES 1.5k OHM 1/8W 5% 0805 SMD	Yageo	RC0805JR-073KL
10	3	R1,R2,R19	5.6kΩ	RES 5.6k OHM 1/8W 5% 0805 SMD	Yageo	RC0805JR-075K6L
11	1	Q1	32.768kHz	32.768KHZ 12.5PF THRU	Abracon Corp.	AB38T-32.768KHZ
Programmer Block
Item	Qty	Reference	Value	Description	Manufacturer	Mfr Part Number
12	1	C1	0.1uF	CAP CER 0.1uF 16V Y5V 0603	Kemet	C0603C104Z4VACTU
13	1	ISP		CON HEADER DUAL POSITION .05” SMD	Samtec	FTSH-105-01-L-DV-K
USB Interface
Item	Qty	Reference	Value	Description	Manufacturer	Mfr Part Number
14	1	C13	0.1uF	CAP CER 0.1uF 16V Y5V 0603	Kemet	C0603C104Z4VACTU
15	2	R4,R5	22Ω	RES 22 OHM 1/10W 5% 0603 SMD	Yageo	RC0603JR-0722RL
16	1	R6	1.5KΩ	RES 1.5k OHM 1/8W 5% 0805 SMD	Yageo	RC0805JR-071K5L
17	1	R10	100KΩ	RES 100k OHM 1/8W 5% 0805 SMD	Yageo	RC0805JR-07100KL
18	1	X1	USB Mini B	CONN RECPT MINI USB2.0 5POS	Hirose	UX60-MB-5ST
19	1	Z1,Z2,Z3	ESD Diode	SUPRESSOR ESD 5VDC 0603 SMD	Bourne Inc.	CG0603MLC-05LE
Sensor Interface
Item	Qty	Reference	Value	Description	Manufacturer	Mfr Part Number
20	1	C14	0.1uF	CAP CER 0.1uF 16V Y5V 0603	Kemet	C0603C104Z4VACTU
21	4	R12,R13,R14,R15	10KΩ	RES 1Ok OHM 1/8W 5% 0805 SMD	Yageo	RC0805JR-0710KL
22	1	X2	RJ-45	CONN MOD R/A 8P8C	TE Connectivity	5555167-1
Power Block LDO
Item	Qty	Reference	Value	Description	Manufacturer	Mfr Part Number
23	2	C8,C7	0.1uF	CAP ALUM 0.1uF 50V 20% RADIAL	Nichicon	UVR1H0R1MDD
24	2	C9,C12	1uF	CAP ALUM 1uF 100V 20% RADIAL	Nichicon	UPS2A010MDD1TD
25	2	C10,C11	10uF	CAP ALUM 10uF 50V 20% RADIAL	Panasonic	ECA1HHG100
26	4	D1,D2,D3,D4	Diode	DIODE GEN PURPOSE 100V 1A DO-41	Fairchild Semi.	1N4002
27	2	IC1,IC2	LDO	IC REG LDO ADJ 0.5A SOT-223	On Semiconductor	LM317MBSTT3GOSCT-ND
28	2	R7,R8	240Ω	RES 240 OHM 1/4W 5% 1206 SMD	Yageo	RC1206JR-07240RL
29	1	R9	383Ω	RES 383 OHM 1/4W 1% 1206 SMD	Yageo	RC1206FR-07383RL
30	1	R3	750Ω	RES 750 OHM 1/4W 5% 1206 SMD	Yageo	RC1206JR-07750RL
31	4		1.5V	BATTERY IND ALKALINE AA SIZE	Panasonic	lLR6WA/B
32	1		Battery Case	HOLDER 4AA BATTERY CELLS WIRE LDS	MPD	BC4AAW
Light Sensor
Item	Qty	Reference	Value	Description	Manufacturer	Mfr Part Number
33	2	C33,C34	0.1uF	CAP CER 0.1uF 16V Y5V 0603	Kemet	C0603C104Z4VACTU
34	1	J1	RJ-45	CONN MOD R/A 8P8C	TE Connectivity	5555167-1
35	1	PH1	Photo Cell	PHOTOCELL 4-11K OHM 4.20 MM	Advanced Photonix	PDV-P9001
36	1	R31	10KΩ	YAGEO 10K OHM 1/4W 5% 1206	Yageo	RC1206JR-0710KL
Gas Sensor
Item	Qty	Reference	Value	Description	Manufacturer	Mfr Part Number
37	2	C35,C36	0.1uF	CAP CER 0.1uF 16V Y5V 0603	Kemet	C0603C104Z4VACTU
38	1	J1	RJ-45	CONN MOD R/A 8P8C	TE Connectivity	5555167-1
39	1	R30	30KΩ	RES 30.0K OHM1/4W 1% 1206	Yageo	RC1206FR-0730KL
40	1	X1	T2600	GAS SENSOR INDOOR POLLUTANT T-05	Figaro	T200
Interconnects
Item	Qty	Reference	Value	Description	Manufacturer	Mfr Part Number
41	1		Cat 5e	CABLE CAT 5E SHEILDED BLUE 1M	Assmann WSW Comp.	A-MCSP-80010/B-R
42	1		A Male-Mini B	USB A MALE-MINI B 5 PIN 1M	CNC Tech	102-1031-GR-00100