## Sheet1
Manufacturer | Family | Model | Architecture | Cost (Ea)1 | Additional Costs |  | PCB Costs | Total Cost | Clock Frequency | RAM | FLASH | EEPROM | V Range | Current Draw, Active3 | Current Draw, Sleep3 | ADCs | Onboard RTC? | Packages4 | Other Notes
TI | MSP430F5 | 510 | 16-bit TI RISC | 1.9 |  |  | 0.25 | 3.71 | 1MHz | 4kB | 32kB | None | 1.8 - 3.6 | 0.195mA @ 8MHz, 3V | 1.4uA @ 3V | 8x10b | Yes | 48LQFP, 48/64VQFN | Advanced USB programming interface available for USB
[5 empty] | EEPROM | 0.38 | 0.5 |  | 25MHz Max | [9 empty] | Combination low/high level programming
[5 empty] | Oscillator | 0.38 | 0.3
Atmel | ATmega32 | U4 | 8-bit AVR | 4.44 |  |  | 0.25 | 7.25 | 8 MHz | 2.5kB | 32kB | 1kB | 2.7 - 5.5 | Not Available | Not Available | 12x10b | No | 44TQFP, 44VQFN | External Oscillator required to achieve 16MHz and USB 2.0 - limited to 8MHz and USB 1.0 otherwise
[5 empty] | EEPROM | 0.38 | 0.5 |  | 16 MHz Max | [9 empty] | Low-level programming required
[5 empty] | Oscillator | 0.38 | 0.3
[5 empty] | RTC | 0.7 | 0.3
Cypress | PSoC3 | 245PVI-150 | 8-bit 8051 | 5.52 |  |  | 0.5 | 6.9 | 50MHz | 4kB | 32kB | None | 1.71 - 5.5 | 2.9mA @ 6 MHz, 3V | 2.2uA @3V | All GPIOs x 12b | Yes | SSOP48 | Graphical programming interface
[5 empty] | EEPROM | 0.38 | 0.5 | [9 empty] | (Component)
Cypress | PSoC4 | 4200 | 32-bit ARM | 1.74 |  |  | 0.25 | 6 | 48 MHz | 4kB | 32kB | None | 1.8 - 5.5 | 2.8mA @ 6 MHz, 3.3V | 80nA @3.6V | All GPIOs x12b | No | 44TQFP, 40 QFN | Graphical programming interface
[5 empty] | EEPROM | 0.38 | 0.5
[5 empty] | USB Bridge | 1.88 | 0.25
[5 empty] | RTC | 0.7 | 0.3
Microchip | PIC18 | LF13K50 | 8-bit PIC | 1.83 |  |  | 0.25 | 3.96 | 16MHz | 512B | 8kB | None | 1.8 - 3.6 | Not Available | 24nA | 11x10b | No | 20PDIP, 20SSOP, | Popular parts with broad user base for assistance
[5 empty] | EEPROM | 0.38 | 0.5 | [10 empty] | 20SOIC, 20QFN | Very low-level programming required
[5 empty] | RTC | 0.7 | 0.3
Notes:
1) | Cost is cheapest found between direct from manufacturer, Digikey, Mouser, and Arrow/Verical - no volume discount
2) | External EEPROM listed is Digikey Part Number 24AA32AT-I/OTCT-ND, Microchip Technologies 32KB EEPROM SOT23-5 (add $0.50 to PCB cost)
3) | Absolute max given
4) | Only listing packages that can be soldered in the EPL: DIP, PDIP, TSSOP, QFN, VQFN - No BGAs
5) | USB Bridge listed Digikey part number CY7C65213-32LTXI-ND, Cypress Semiconductor USB to UART Bridge 32QFN (Add $0.25 to PCB cost)
6) | Oscillator listed is Digikey part number 887-1949-1-ND, TXC Corporation 48MHz Crystal (Add $0.30 to PCB cost)
7) | Real-time clock is Digikey part number MCP7940M-I/SN-ND, Microchip Technologies RTC I2C, 64B SRAM, 8-SOIC (Add $0.30 to PCB cost)