## Sheet1
Manufacturer | Family | Model | Architecture | Cost (Ea)1 | Clock Frequency | RAM | FLASH | EEPROM | V Range | Current Draw, Active3 | Current Draw, Sleep3 | ADCs | Packages4 | Other Notes
TI | MSP430F5 | 510 | 16-bit TI RISC | 1.9 | 25MHz | 4kB | 32kB | None2 | 1.8 - 3.6 | 0.195mA @ 8MHz, 3V | 1.4uA @ 3V | 8x10b | 48LQFP, 48/64VQFN | External oscillator may be necessary to utilize USB controller - more researched required to confirm
Atmel | ATmega32 | U4 | 8-bit AVR | 4.44 | 16MHz | 2.5kB | 32kB | 1kB | 2.7 - 5.5 | Not Available | Not Available | 12x10b | 44TQFP, 44VQFN | External Oscillator required to achieve 16MHz - limited to 8MHz otherwise
Cypress | PSoC4 | 4200 | 32-bit ARM | 1.74 | 48 MHz | 4kB | 32kB | None2 | 1.8 - 5.5 | 2.8mA @ 6 MHz, 3.3V | 80nA @3.6V | 8x12b | 44TQFP, 40 QFN | Embedded configurable PLD blocks
Notes:
1) | Cost is cheapest found between direct from manufacturer, Digikey, Mouser, and Arrow/Verical - no volume discount
2) | Shared flash memory can be used in place of EEPROM
3) | Absolute max given
4) | Only listing packages that can be soldered in the EPL: DIP, PDIP, TSSOP, QFN, VQFN - No BGAs